## TSG Front Page
Max CR troubleshooting falls under four main repair categories:
1. The Max CR will not turn on or will not move.
2. The Max CR batteries will not hold a charge or the charger is not working.
3. The Max CR remote will not pair with the Max CR.
4. A non-electrical component needs to be replaced.
Choose the category which best fits your symptoms.

## TSG - Batteries lose power
Troubleshooting procedures for battery and charger.
If the ValueShopper turns on but the charger will not turn on or
or the batteries do not hold a charge use these troubleshooting procedures.
| Check to see if the wall outlet is working, if the wall outlet is working replace the Ac cord. | NO | Does the Ac cord end illuminate? | NO | STARTING BOX Connect the Ac cord to the wall outlet. If the throttle enclosure display has the LED battery gage, does the battery gage on the throttle enclosure flash for 10-30 seconds before going solid? If the throttle enclosure has the LCD display, does the display show a green rectangle at the bottom with the text "CHARGING"? | YES | With the Ac cord disconnected from the wall outlet, measure and record the voltage on the batteries. Now connect the Ac cord into the wall outlet, let the batteries charge for two minutes. Now measure the battery voltage, has it increased to a minimum of 25.0 volts? | YES | The charger is operating properly, the battery(ies) have reached a state where they can no longer hold a charge and should be replaced.
|  |  | YES |  |  |  | NO
|  |  | This indicates the charger is not turning on. Use the following steps to determine why it will not turn in. |  |  |  | The battery charger is not outputting the proper Dc voltage. Replace the battery charger.
| Replace the 11024-Receptacle | No continuity | Check the 11024-IEC Receptacle for continuity
Yes continuity
| Replace the battery(ies). | Batteries under voltage | If AGM batteries, measure the voltage on both batteries in series, they must have a minimum combined voltage of 16-volts. If a single lithium battery it must have a minimum voltage of 21-volts
Batteries have minimal required voltage
| Replace the 12038-Circuit Breaker | No continuity | Check continuity of circuit breaker
Yes continuity
| Replace the 7852.10-Dc Cable Harness if the battery charger has a removable Dc cable. If the Dc cable is hard-wired into the charger you must replace the battery charger. | The Dc wiring harness is bad | Check to make sure the Dc wiring connections from the charger are securely connected to the controller.
Dc wiring is good
The battery charger needs to be replaced.

## TSG - VS won't move
Troubleshooting procedures for ValueShopper that will not power up or move.
Complete
Starting Step
| Replace the 10947-18 Pin Wire Harness | NO | Disconnect the seat switch wires from the seat switch. Jumper across the two seat switch wires you just disconnected to complete the circuit. Does the ValueShopper move now when the throttle lever is operated? | NO | There must be a rider activating the safety switch in the seat. Sit in the seat and make sure the switch is depressed. Does the ValueShopper now move? | NO | Is there a numeral illuminated in the diagnostic window? | YES | Does the battery display or diagnostic code window on the throttle enclosure illuminate when the ValueShopper is turned on?
|  |  | YES |  | YES |  | YES |  | NO
|  |  | Replace the seat switch. |  | Problem resolved
[7 empty] | This indicates the motor controller has detected a diagnostic issue. Use the Amigo Diagnostic Code Guide to review the next steps to take to replace the component causing the diagnostic code.. |  | Remove the seat assembly and rear cover. Test the battery voltage at the controller. Is the battery voltage greater than 21-volts? | YES | Check to insure all wiring connections from the handle enclosure, and controller are securely connected. Measure the battery voltage at the controller, it should match the battery voltage measured at the battery(ies). Are wires secure and battery at the controller? Does voltage at the battery(ies) match the voltage at the battery? | YES |  | Check the part number label on the motor controller. Does it match the type of handle the cart has (LED or LCD)? | YES | Substitute the following parts in order until the faulty part is found: 1) Handle cable. 2) Throttle Assembly. 3) Controller.
[9 empty] | NO |  | NO |  |  | NO
[9 empty] | Recharge the battery(ies), allowing them to go through a completed charge cycle. If cart still has no power replace the 12168.20-Battery (Lithium) or 8967-Batteries (AGM Type). |  | Check to make sure there is continuity through the 12038-Circuit Breaker. Is there continuity? | YES | Replace the Battery wire asms with a 9853-Battery Wire Disconnect kit. | Replace the motor controller with the correct version.
NO
Replace the 12038-Circiut Breaker

## TSG - Mechanical Parts
If you have diagnosed which component needs to be replaced below are the step-by-step instructions on how to install the new part and the tools required.
Battery | Rear Wheels or front wheel | Throttle Assembly | Motor Controller | Battery Charger | Front Gear Motor Assembly
1. Remove the bolt inserted through the pedestal locking clamps using a 7/16" socket, tip the seat back slowly until it rests on the floor. 2.Disconnect battery harness from the top battery ( If the ValueShopper has a single lithium battery there will be no top battery) 3. Flip up the battery shelf, disconnect the bottom battery (or the single lithium battery). 5. Install the new battery(ies). 6. Rotate the seat back into position until the pedestal locking clamps lock into the slots on the pedestal. The seat should not be able to rotate backwards at this point. 7. Insert the bolt through both lock clamps and tighten the nut securely. | To remove the rear wheels: 1. Use a screw driver or 5/16" socket to remove the bolts that retain the rear axles. 2. Slide the wheel towards the inside of the frame. The end of the axle to the outside of the frame will slide out of the frame member. Slide the axle back towards the outside and the wheel/axle assembly can now be removed. 3. Use snap ring pliers to remove the retaining rings that hold the wheel in place on the axle. 4. Slide the wheel off, slide the new wheel on the axle, be sure to install any washers that were between the outside of the wheel and the inside of the retaining ring. install the retaining rings. 5. Slide one end of the axle inside the middle frame member, then slide the axle back so the other end of the axle slides inside the outside frame member. Insert the bolt from the top side of the ValueShopper through the floor pan and into the axle, tighten the screw securely. To remove the front wheel: 1. Use a 3/4" socket to remove the nut retaining the front wheel to the axle. Slide the wheel off and slide the new wheel on. Securely torque the nut to 50 ft-lbs. | 1. Remove the handle cable guard using a Phillips screwdriver. Disconnect the handle cable from the throttle assembly. 2.Use a 1/8" Allen wrench to remove the throttle assembly and handle oval from the tiller. 3.Use a Phillips screwdriver to separate the top throttle housing from the bottom throttle housing, remove the handle oval and two screws that mount the oval to the tiller. 4. Install the new throttle assembly to the oval. It is recommended to lay the top half face down, insert the 1/4-20 bolts that mount the throttle assembly to the tiller through the oval first. Then attach the bottom half of the throttle asm to the top. 6. Attach the handle oval to the tiller. | 1. Remove the bolt inserted through the pedestal locking clamps using a 7/16" socket, tip the seat back slowly until it rests on the floor. 2. Disconnect all the cables connected to the motor controller. 3. Use a Phillips screwdriver to remove the two screws that attach the motor controller to the pedestal plate. 4. Replace motor controller. | 1. Remove the bolt inserted through the pedestal locking clamps using a 7/16" socket, tip the seat back slowly until it rests on the floor. 2. Disconnect the Ac harness coming from the pedestal going into the charger. 3. Disconnect the Dc harness from the charger going to the motor controller. 4. Remove the bolts retaining the charger to the pedestal plate. 5. Install the new charger. 6. Tip the seat back up until the pedestal locking clams lock into the slots on the pedestal. The seat should not be able to rotate backwards at this point. 7. Insert the bolt through both lock clamps and tighten the nut securely. | 1. To make sure there is no damage to the handle cable the tiller assembly must be removed first. Remove the bolt inserted through the pedestal locking clamps using a 7/16" socket, tip the seat back slowly until it rests on the floor. 2. Disconnect the handle cable from the motor controller. Route the handle cable through the bottom of the ValueShopper up to the front of the ValueShopper. 3. Using a 3/16" Allen wrench, remove the two bolts retaining the tiller to the fork. remove the handle from the fork being careful not to damage the handle control cable as you pull it through the platform. 4. Lift the seat back up until the pedestal locking clamps lock in place, you should not be able to tilt the seat back now. 5. Tip the ValueShopper rearward until it rests on it's seat back. 6. Remove the bearing headset using a 36mm wrench. Slide the gearmotor frive out form the platform, as you do you will need to disconnect the motor and brake connectors form the main harness that runs to the controller. 7. Insert the fork stem on the new gearmotor drive through the platform, tighten the headset firmly. 8. Insert the tiller assembly into the fork, use the two 1/4-20 screws to retain the tiller assembly to the fork. 9. Route the handle cable down through the front of the platform, back to the rear of the platform